## DATA
FM | TOP | BASE | THICKNESS | LITHOLOGY | GRAINB | GRAINT | CONTACT | DESC | STRUCTURES | FOSSILS | LITHOLOGY_1_% | LITHOLOGY_2 | LITHOLOGY_2_% | LITHOLOGY_3 | LITHOLOGY_3_%
|  |  | 10 | F |  |  | S |  | int
Fm A |  |  | 30 | Fa |  |  | G |  |  |  | 62 | ws | 38
Fm B |  |  | 10 | cg |  |  | e |  | mc
Fm B |  |  | 20 | s | m | vff | s |  | r,cr | fsh
Fm B |  |  | 10 | cg |  |  | e |  | nac
Fm B |  |  | 20 | s | m | vff | S |  | r,hm | fbi
Fm B |  |  | 15 | mg |  |  | e |  | mc
Fm B |  |  | 30 | s | mc | vf | S |  | r, hb | ftra,fve
Fm B |  |  | 23 | s | c | f | S |  | gro,scr | fga,fce
Fm C |  |  | 20 | lm |  |  | E
Fm D |  |  | 10 | ws |  |  | G |  |  |  | 70 | sh | 30
Fm D |  |  | 10 | Lv |  |  | G
Fm D |  |  | 30 | Sl |  |  | E
Fm E |  |  | 20 | Ca |  |  | S
Note on B1: StratiLib: Mandatory TOP (meters) or THICKNESS (meters) If you use THICKNESS stratiLib asume first TOP = 0
Note on D1: StratiLib: Mandatory TOP (meters) or THICKNESS (meters) If you use THICKNESS stratiLib asume first TOP = 0
Note on E1: StratiLib: Mandatory See DEFINITIONS sheet
Note on J1: StratiLib: See DEFINITIONS sheet and use "," to add more than one structure.
Note on K1: Autor: StratiLib: See DEFINITIONS sheet and use "," to add more than one structure.
Note on L1: StratiLib: Only numbers
Note on N1: StratiLib: Only numbers
Note on P1: StratiLib: Only numbers

## DEFINITIONS
LITHOLOGYS |  | GRAINZ |  | FOSSILS |  | STRUCTURES |  | CONTACTS
Code | Desc | Code | Desc | Code | Desc | Code | Desc | Code | Desc
F | Mudstone | cl | clay | fsh | Shells | r | Current ripple cross-lamination | S | Sharp
Cl | Claystone | cls | clay/silt | fbi | Bivalves | w | Wave ripple cross-lamination | E | Erosion
Sh | Shale | s | silt | fga | Gastropods | p | Planar cross bedding | G | Gradational
Sl | Siltstone | svf | silt/vf | fce | Cephalopods | cr | Trough cross bedding
S | Sandstone | vf | vf | fbr | Brachiopods | h | Horizontal planar lamination
Svf | Sandstone very fine | vff | vf/f | fec | Echinoids | hm | Hummocky cross stratification
Sf | Sandstone fine | f | f | fcr | Crinoids | sw | Swaley cross srtatification
Sm | Sandstone medium | fm | f/m | fsco | Solitary corals | mc | Mudcracks
Sc | Sandstone gross | m | m | fcco | Colonial corals | sc | Synaeresis cracks
Svc | Sandstone very gross | mc | m/c | ffo | Foraminifera | cl | Convolute lamination
G | Conglomerade | c | c | fal | Algae | lc | Loadcasts
C | Coal | cvc | c/vc | fbry | Bryzoa | ws | Waterstructures
L | Limestone | vc | vc | fst | Stromatolites | hb | Herring-bones cross bedding
Ch | Chert | vcg | vc/granule | fve | Vertebrates | nac | Nodules and concretions
V | Volcaniclastic | g | granule | fplm | Plant material | int | Intraclasts
Lm | Lime mudstone | gp | granule/pebble | fro | Roots | mcl | Mudclasts
OLm | Oolite Limestone | p | pebble | flo | Logs | flm | Flutemarks
Ws | Wackstone | pco | pebble/cobble | ftrs | Treestumps | gro | Groovemarks
Ps | Packstone | co | cobble | fos | Ostracods | scr | Scours
Gs | Grainstone | cob | cobble/boulder | fra | Radiolaria
H | Halite | b | boulder | fsp | Sponges
Gy | Gypsum |  |  | fbiol | Minor bioturbation
D | Dolomite |  |  | fbiom | Moderate bioturbation
B | Breccia |  |  | fbioh | Intense bioturbation
Mg | Matrix-sup conglomerate |  |  | ftrk | Tracks
Cg | Clast-sup conglomerate |  |  | ftra | Trails
Lv | Lava |  |  | fvbu | Vertical burrows
Fa | Fine ash |  |  | fhbu | Horizontal burrows
Ca | Coarse ash
Db | Diabase
Bt | Basalt
Bs | Basement
Gn | Gneiss
Sch | Schist
SSh | Sandstone/Shale
THESE LITHOLOGIES CAN'T BE EXPORTED TO SEDLOG BECAUSE SEDLOG DOESN'T HAVE THESE